## System Losses
CMP System Losses
(These system losses exclude losses over PTF facilities)
Loss Factors by Voltage Level
|  | Winter | Non-Winter | Average
| Secondary | 0.078346 | 0.082998 | 0.081299
| Primary | 0.040232 | 0.040236 | 0.040785
| Sub-Transmission | 0.013918 | 0.015085 | 0.014599
| Transmission | 0.002351 | 0.003379 | 0.003017
Weighted Average Loss Factors by Class
(Based on 2011 data)
Medium Class |  |  | Total Class | SO Only
| % of Class @ Secondary Voltage |  | 96.55% | 96.82%
| % of Class @ Primary Voltage |  | 3.446% | 3.182%
|  |  | 100% | 100%
Medium Class Weighted Average Loss Factor |  |  | 0.079903 | 0.08001
Large Class |  |  | Total Class | SO Only
| % of Class @ Secondary |  | 20.59% | 28.26%
| % of Class @ Primary |  | 30.01% | 33.98%
| % of Class @ Sub-Transmission |  | 27.04% | 35.75%
| % of Class @ Transmission |  | 22.36% | 2.012%
|  |  | 100% | 100%
Large Class Weighted Average Loss Factor |  |  | 0.033599 | 0.042111
Application of Loss Factors
Total MWh to be provided = (1+loss factor) x (MWh measured at meter)